## Z9
车型 model
级别
车型号 model code |  | 欧六-智利/玻利维亚 | Z16A | Z20A
欧五-沙特等GCC
驱动Driving type |  |  | 4WD MT | 4WD AT
排挡Transmission |  |  | 8AT | 8AT
排放标准Emission standard
整车参数parameter | 长×宽×高（mm）L×W×H（mm） |  | 5520*1960*1950 | 5520*1960*1950
| 轴距（mm）Wheelbase（mm） |  | 3300 | 3300
| 轮距(前/后)(mm)Tread (Front/Rear)(mm) |  | 1650 | 1650
| 货厢长×宽×高(mm)Cargo box L×W×H(mm) |  | 1520*1600*550 | 1520*1600*550
| 最小转弯半径(m)Min. turning radius(m) |  | 6.75 | 6.75
| 最小离地间隙(mm)Min. ground clearance(mm) |  | 240/209 | 240/209
| 满载总质量(kg)G.V.W. (kg) |  | 3380 | 3145
| 整车装备质量(kg)Curb weight (kg) |  | 2205 | 2280
| 载质量payload(kg) |  | 1175 | 865
| 接近角/离去角(°)空载Approach angle/Departure angle(°) |  | 31°/26° | 31°/26°
| 最大爬坡度(%)Max. gradeability(%) |  | 1 | 1
| 乘坐人数(人)Passenger numbers |  | 5 | 5
| 油箱容量(L)Fuel tank(L) |  | 73 | 73
| 最高车速(km/h)Max. speed (km/h) |  | 160 | 160
发动机Engine | 型号Model |  | 4K31 | 4K31
| 燃油形式Fuel type |  | 汽油 | 汽油
| 排量(mL)Displacement (mL) |  | 2.0T | 2.0T
| 额定功率(Kw) power |  | 190 | 190
| 额定扭矩(Nm)Max. torque (Nm) |  | 400 | 400
行驶机构 | 制动系统Braking |  | 四轮碟刹 Four wheel disc brake | 四轮碟刹 Four wheel disc brake
| 悬挂系统Suspension | 前front | 双叉臂+稳定杆Double wishbone+stabilizer bar | 双叉臂+稳定杆Double wishbone+stabilizer bar
|  | 后rear | 钢板弹簧Leaf spring | 钢板弹簧Leaf spring
| 轮胎tyre | 265/70R17 | ● | ●
| AT 胎 AT tyre | 265/70 R17 | - | O
| 钢轮steel hub |  | - | -
| 铝轮毂Alloy hub |  | ● | ●
行驶机构Driving form | 方向盘 | 发泡foaming | ● | ●
|  | 皮质（超纤皮+垫棉）Leather (ultra-fiber leather+cotton pad) | O | O
|  | 方向盘2向调节2-way adjustment of steering wheel | ● | ●
|  | 多功能方向盘（定速巡航控制、音响控制、蓝牙电话等）Multi functional steering wheel (cruise control, audio control, Bluetooth phone, etc.) | ● | ●
| 转向器 | 电子助力Electronic power assistance | ● | ●
|  | 液压 Hydraulic | - | -
车门及门护板 | 门护板扶手(随造型）Door guard panel handle (depend on styling) | 软包soft decoration | ● | ●
| 门护板(随造型）Door guard panel (depend on styling) | 软包→硬塑 | ● | ●
| 内门把手 Inner door handle |  | ● | ●
| 外门把手Outer door handle |  | ● | ●
| 后箱门把手Rear gate handle | 高亮黑bright black | ● | ●
| 前门/后门 Front/rear door | 储物盒+杯托Storage box+cup holder | ● | ●
| 中控门锁Central door locking |  | ● | ●
| 遥控门锁 Remote keyless entry |  | ● | ●
| 儿童锁 Child safety lock |  | ● | ●
| 智能钥匙 Intelligent key | 无钥匙进入（司机侧）+一键启动+发动机防盗（ 1把）+机械钥匙（1把，带防盗芯片）Keyless Entry (Driver seat)+ 1-botton start + engine theft-proof (1 )+module key（1） | ● | ●
玻璃 | 前门玻璃 Front door glass | 绿玻 Green glass | ● | ●
| 后门玻璃 Rear door glass | 绿玻 Green glass | ● | ●
| 前风挡玻璃 Front windshield | 绿玻+防紫外线+防热 Green glass+ ultraviolet-proof + heat proof | ● | ●
| 后风挡玻璃 Rear windshield | 绿玻 Green glass | - | -
|  | 绿玻+除霜加热 Green glass+ defrosting/heating | ● | ●
| 车门玻璃升降 Lifting glass | 主驾：一键升降+防夹+电动； Drive seat: 1 key lifting+ anti-pinch+electrical | ● | ●
保险杠Bumper | 前保险杠 Front bumper | 车身同色Same color of Body | ● | ●
| 后保险杠 Rear bumper |  | ● | ●
后视镜rearview mirror | 外后视镜 Outer mirror | 电动调节 Electrical | ● | ●
|  | 电动调节+电动折叠+照地灯+加热Electric adjustment+electric folding+floor light+heating | O | O
| 内后视镜Inner mirror | 手动防眩目 Manual anti-glare | ● | ●
雨刮器windshield wiper | 前雨刮器(无骨)前雨刮器(无骨)Front wiper (boneless) | 感应；高速、低速、自动间歇可调Induction: high speed, low speed, adjustable automatic intermittent | ● | ●
车身附件 body accessories | 加油口/尿素口盖Filler | 同侧+电动 Electrical | ● | ●
| 发动机前护板Engine front guard plate | 树脂 | ● | ●
| 发动机下护板Engine under guard plate | 金属Mental | ● | ●
| 变速箱下护板transmission box under guard plate | 树脂Resin | ● | ●
| 侧踏板Side petal | 固定Fixed | ● | ●
| 车顶行李架Roof rack | 纵轨式+铝合金Rail type+ aluminum alloy | O | O
| 天线型式 Antenna | 鲨鱼鳍 Shark fin | ● | ●
| 前拖车钩Font towing hook | 1个 | ● | ●
| 后牵引装置 Rear traction gear | 带接电口 | O | O
| 全景天窗 | 电动+电动遮阳帘 | - | O
| 防滚架anti-Roll bar | 标准型+金属 Standard+mental | O | O
| 固定内绳钩Inner hook | 4个 | ● | ●
| 外绳钩Outer hook | 4个 | O | O
| 引擎盖支撑 Hood support | 气动支撑 Pneumatic support | ● | ●
| 发动机罩 Engine cover |  | ● | ●
| 轮眉Wheel brow |  | ● | ●
| 后箱门缓降Descended rear door |  | ● | ●
| 后箱宝Rear Compartment Liner | 喷涂 Spray Coating | ● | ●
| 安装式后箱宝 Installed Rear Compartment Liner | 专用车加装Special vehicle installation | O | O
灯 | 前大灯Front headlamp | 全LED Completed LED | ● | ●
|  | 大灯自动点亮（法规）+大灯延时关闭+超近光模式Automatic headlight on (regulation) + headlight delayed turning off+Ultra low light mode | ● | ●
|  | 电动高度可调Electrical height adjustment | ● | ●
|  | 大灯迎宾（钥匙迎宾）Headlight welcome (key welcome) | - | O
| 前雾灯 front foglight | LED+转向辅助 LED+Steering assistance | - | O
| 后雾灯+后倒车灯 Rear fog lights+rear reverse lights | 随造型+双雾双倒 Dual fog lights and dual reverse lights | ● | ●
| 高位制动灯（LED） High mount Stop lamp (LED) | 法规Regulation request | ● | ●
| 后组合灯Rear combination lamp | LED | ● | ●
| LED日行灯 LED daytime running light | 集成在前大灯内部 Integrated into front headlamp | ● | ●
| 牌照灯 License plate light | 卤素 Halogen | ● | ●
| 后箱灯 Rear light | 集成在高位制动灯 Integrated into high mount stop lamp | ● | ●
仪表 instrument | 液晶仪表（10寸）-LED Dashboard | 彩色colorful（with English Spanish）+OBD | ● | ●
| 车速表Speedometer |  | ● | ●
| 转速表Tachometer |  | ● | ●
| 指示&报警Indication&Alarm | 水温警告灯 Water temperature warning light | ● | ●
|  | 超速报警 Over speed alarm | ● | ●
|  | 车门未关好警告灯+车门状态显示 Door unclosed warning light+ door status indication | ● | ●
|  | 油量警告灯 Fuel warning light | ● | ●
|  | 机油油压警告灯 Oil pressure warning light | ● | ●
|  | 安全带未系报警（司机侧+副驾驶侧） Safety belt reminder (driver+passenger seats) | ● | ●
音响&影像 Audio&Video | 12寸屏幕 | 蓝牙+WIFI模块+语言（西班牙语+英语） | ● | ●
| 收音机 | AM+FM | ● | ●
| DAB |  | - | -
| 手机互联 | IOS+安卓 | ● | ●
| 音响系统 | 4个（2低+2全频） | ● | ●
空调 AC | 自动空调Automatic AC | 单温区Single temperature area | ● | ●
|  | 车载PM2.5过滤Vehicle PM 2.5 filter | ● | ●
| 后排后排Back row | 出风口：吹面Ventilation: Up | O | O
电器附件 Electrical accessories | 12V电源12V Power Supply | 前排Front seats | ● | ●
| type-C接口/USB接口type-C connector/USB | 前排各2个Front seats two | ● | ●
| type-C接口/USB接口type-C connector/USB | 后排各1个Back row | O | O
内饰Trim | 遮阳板sun visor | 司机：遮阳板，软PVC，化妆镜 Driver: Sun visor, soft PVC, makeup mirror | ● | ●
|  | 副司机：遮阳板，软PVC，化妆镜 Co driver: Sun visor, soft PVC, makeup mirror | ● | ●
| 内饰基础配色 Interior basic color |  | ● | ●
| 中央储物盒扶手Central storage box armrest |  | ● | ●
| 顶棚Ceiling | 无纺布 Fabric | ● | ●
|  | 织物+二排阅读灯Fabric+two rows of reading lights | - | O
| 阅读灯Reading lamp |  | ● | ●
| 阅读灯+眼镜盒Reading light+glasses case |  | - | O
| 手套盒Glove box |  | ● | ●
| 车内辅助拉手Auxiliary handle inside the car | 副司机1个+第二排左右各一（车顶可翻折）One co driver and one on each side of the second row (the roof can be folded) | ● | ●
| 上车辅助拉手Onboard assist handle | 前排左右各1个（A柱）One on each side of the front row (A-pillar) | ● | ●
| 衣帽钩Clothing hook | 前2后2（中控副驾驶侧2个）Front 2 and Rear 2 | ● | ●
| 杯托Cup holder | 中控台2个 2 center consoles | ● | ●
座椅及安全带 | 座椅面料（新造型）Seat fabric (new styling) | 仿皮 Imitated Leather | ● | ●
|  | 织物座椅 Fabrics | - | -
| 司机座椅 driver seat | 6向手动调节6-way manual adjustment | ● | ●
|  | 6向电动座椅+通风3挡 6-way electric adjustment (ventilation in 3 levels,) | O | O
| 副司机座椅Co driver's seat | 4向手动座椅4-way manual seat | ● | ●
|  | 4向电动座椅+通风3挡 4-way electric seat (ventilation in 3 levels) | O | O
| 前排头枕型式Front row headrest type | 2个，独立式、上下可调 2, independent, adjustable up and down | ● | ●
| 第二排头枕型式Second row headrest type | 3个，独立式、上下可调 3, independent, adjustable up and down | ● | ●
| 第二排座椅型式Second row seat type | 长条式Bench seat | - | -
|  | 4/6分 | ● | ●
| 第二排座椅Second row seats | 织物Fabric | - | -
|  | 仿皮 Imitated Leather | ● | ●
| 第一排安全带First row seat belt | 三点式+高度调节+未系报警 Three point+Height adjutable+Unfastened alarm | ● | ●
| 第二排安全带Second row seat belt | 全三点式安全带Full three-point seat belt | ● | ●
| 后排座椅靠背可调The backrest of the rear seats is adjustable | 下部储物Llower storage box | - | -
|  | 座椅坐垫可翻折Seat cushion reversible | ● | ●
| 儿童座椅接口Child seat interface | 不带ISOfix | - | -
|  | ISOfix | ● | ●
安全性 | 安全气囊 Airbag | 司机+副司机 Driver + Passenger driver | ● | ●
|  | 侧气囊 Side Airbag | O | O
|  | 侧气帘 Side Air Curtain | - | O
| ESC | ABS+EBD+TCS+VDC+HBA+HHC+RMI+HAZ+HDC | ● | ●
| 胎压监测 Tire pressure monitoring | 法规项目 Regulation request | ● | ●
| 倒车雷达 Reversing radar | 模式随开发，与周边件同色 | ● | ●
| 倒车影像 Reversing camera |  | ● | ●
| 540影像 540 camera | 高清+透明底盘+前雷达 High definition + transparent chassis+front radar | O | O
| 定速巡航 Cruise control |  | ● | ●
| 分动器Transfer case | 中央差速 Central differential speed | - | ●
| 后桥差速锁 Rear axle differential lock | 机械machanic | - | O
| 行车记录仪tachograph | USB接口预留USB interface reservation | - | -
海外需求 | BOS刹车优先系统B OS brake priority system |  | ● | ●
| 专用后桥 | 智利MT专用 | - | -
| 专用前主减 | 智利MT专用 | - | -
| 智利专用70Ah蓄电池 | 智利柴油专用 | - | -
依据：GGP20E-006

## Z9 PASSENGER
车型 MODEL
车型号MDEL NUMBER |  |  | ZN1039UCB6A
四位代码MODEL CODE |  |  | Z42A
排放标准EMISSION |  |  | Euro 6
燃油种类FUEL TYPE |  |  | gasoline
驱动DRIVING FORM |  |  | 4WD
排挡TRANSMISSION |  |  | 8AT
整车参数parameter | 长×宽×高（mm）L×W×H（mm） |  | 5520*1960*1950
| 轴距（mm）Wheelbase（mm） |  | 3300
| 轮距(前/后)(mm)Tread (Front/Rear)(mm) |  | 1650
| 货厢长×宽×高(mm)Cargo box L×W×H(mm) |  | 1520*1600*550
| 最小转弯半径(m)Min. turning radius(m) |  | 6.75
| 最小离地间隙(mm)Min. ground clearance(mm) |  | 240/224
| 满载总质量(kg)G.V.W. (kg) |  | 3005
| 整车装备质量(kg)Curb weight (kg) |  | 2140
| 载质量payload(kg) |  | 865
| 接近角/离去角(°)空载Approach angle/Departure angle(°) |  | 31°/26°
| 最大爬坡度(%)Max. gradeability(%) |  | 1
| 乘坐人数(人)Passenger numbers |  | 5
| 油箱容量(L)Fuel tank(L) |  | 73
| 最高车速(km/h)Max. speed (km/h) |  | 160
发动机engine | 型号Model |  | 4K31TD
| 燃油形式Fuel type |  | 汽油
| 排量(mL)Displacement (mL) |  | 2.0T
| 额定功率(Kw) power |  | 190
| 额定扭矩(Nm)Max. torque (Nm) |  | 400
行驶机构Traveling mechanism | 制动系统Braking |  | 四轮碟刹Four wheel disc brake
| 手刹handbrake |  | 电子手刹+AUTOHOLD BRAKE HOLD+AUTOHOLD
| 驱动形式Drive form |  | 分时四驱Time-sharing four-wheel drive
| 悬挂系统Suspension | 前悬Front suspension | 双叉臂+稳定杆Double wishbone+stabilizer bar
|  | 后悬-五连杆Rear suspension - five-link | ●
|  | 后悬-钢板弹簧Rear suspension - plate spring | O
| 轮胎Tyre | 265/65 R18 | ●
|  | 265/70 R17 AT胎 | O
| 铝轮毂Aluminum wheel hub | 全涂full coating | ●
|  | 机加亮面Machine-lightened surface | -
制动系 Braking System | 制动器 Brake | 四轮碟刹 Four-wheel disc brakes | ●
| 手刹 Parking brake | 电子手刹 Electronic parking brake | ●
|  | AUTOHOLD | ●
转向系 Steering System | 方向盘 Steering wheel | 发泡 Foam material | ●
|  | 皮质（超纤皮+垫棉） Leather (ultra-fiber leather + cushion) | O
|  | 方向盘四向调节 4-way adjustable steering wheel | ●
|  | 多功能方向盘-海外（定速巡航控制、音响控制、蓝牙电话等） Multifunction steering wheel (cruise control, audio control, Bluetooth, etc.) | ●
| 转向器 Steering gear | 电子助力 Electric power steering | ●
车轮和轮胎 Wheels & Tires | 轮胎规格 Tire size | 265/65 R18 | ●
| 轮辋 Rim | 铝轮毂 Aluminum alloy wheels | ●
|  | 全涂 Full coating | ●
|  | 机加亮面 Machined bright surface | -
| 越野轮胎 Off-road tires | AT胎 265/70 R17 | O | competencia viene con esto
| 备胎 Spare tire | 同主轮胎+钢轮 Same as main tire + steel rim | ●
| 车轮轴头盖 Wheel hub cover | 随造型 Follows design | ●
车门及门护板 Doors & Trim | 门护板扶手 Soft-touch armrest | soft | ●
| 门护板 Door trim | soft | ●
| 内门把手 Interior door handle | 黑色皮纹+电镀 Black grained texture + chrome plating | ●
| 外门把手 Exterior door handle | 车体同色 Body-colored | ●
| 后箱门把手 Rear trunk handle | 随造型 Follows design | ●
| 前门/后门Front/rear door | 储物盒+杯托storage + cup holders | ●
| 中控门锁 Central locking |  | ●
| 遥控门锁 Remote locking |  | ●
| 儿童锁 Child lock | 后门 Rear doors | ●
| 智能钥匙 Smart key | 无钥匙进入（司机侧+副司机侧）+一键启动+发动机防盗 Keyless entry (driver + passenger) + push-start + engine immobilizer | ●
|  | 无感迎宾无感解锁 Sensor-based welcome/unlock | ●
玻璃 Glass | 前门玻璃 Front door glass | 绿玻+双层夹胶玻璃 Green glass + double-layer laminated glass | ●
| 后门玻璃 Rear door glass | 灰玻 Gray glass | ●
| 前风挡玻璃 Front windshield | 绿玻+防紫外线+防热 Green glass + UV protection + heat insulation | ●
| 后风挡玻璃 Rear windshield | 灰玻+除霜加热 Gray glass + defrost heating | ●
| 车门玻璃升降 Window controls | 主驾：一键升降+防夹+电动 Driver: one-touch up/down + anti-pinch + power | ●
保险杠及格栅 Bumpers & Grille | 前保险杠 Front bumper | 新造型前脸+下导风板 New design front face + lower air deflector | ●
| 后保险杠 Rear bumper |  | ●
| 前格栅 Front grille | 新造型前脸 New design front face | ●
后视镜 Mirrors | 外后视镜（车体色+LED转向灯） Exterior mirrors (body-colored + LED turn signals) | 电动调节 Power adjustment | -
|  | 电动调节+电动折叠+除霜+照地灯 Power adjustment + folding + defrost + puddle light | ●
| 内后视镜 Interior mirror | 手动防眩目 Manual anti-glare | ●
雨刮器 Wipers | 前雨刮器（无骨） Front wipers (beam-type) | 感应；高速、低速、自动间歇可调 Rain-sensing; multi-speed + auto-intermittent | ●
标牌 Logos | CI标志（东风） CI logo (Dongfeng) | 引擎盖上部 Upper hood | ●
| CI标志（Z） CI logo (Z) | 方向盘+车轮轴头盖 Steering wheel + wheel hub cover | ●
| 车辆名称 Vehicle name | Z9 | ●
| 标牌 Label | ZNA | ●
车身附件 Body Accessories | 加油口/尿素口盖 Fuel/Urea filler cap | 同侧+电动 Same side + electric | ●
| 发动机前护板 Front engine guard | 金属 Metal | -
|  | 树脂 Resin | ●
| 发动机下护板 Under-engine guard | 金属 Metal | ●
|  | 树脂 Resin | -
| 变速箱下护板 Transmission guard | 树脂 Resin | -
|  | 金属 Metal | -
| 侧踏板 Side steps | 固定 Fixed | O
|  | 越野专用+金属 Off-road专用 + metal | -
| 车顶行李架 Roof rack | 纵轨式+铝合金 Longitudinal rails + aluminum alloy | O
| 轮罩 Wheel arch covers | 前/后 Front/rear | ●
| 前门装饰条 Front door trim | 左右各一 Left/right | ●
| 天线型式 Antenna type | 鲨鱼鳍 Shark fin | ●
| 前拖车钩 Front tow hook | 1个 1 unit | ●
| 后牵引装置 Rear towing | 不装后拖车钩 No rear tow hook | O
| 全景天窗 Panoramic sunroof | 电动+电动遮阳帘 Power-operated + power sunshade | O
| 防滚架 Roll cage | 标准型+金属 Standard + metal | O
| 引擎盖支撑 Hood strut | 气动支撑 Gas strut | ●
| 引擎盖Hood |  | ●
| 发动机罩 Engine Dress Cover |  | ●
| 轮眉 Wheel Arch |  | ●
| 轮眉装饰条 | LED发光装饰条 | -
| 侧围装饰件 |  | -
| 后拖车钩 Rear Tow Hook | 1个 | ●
| 固定内绳钩 Fixed Inner Hook | 4个 | ●
| 后箱门缓降 Rear Compartment Soft Close | 带拉线+阻尼+助力 With Cable + Damping + Assist | ●
| 后货箱门电开（含中控锁功能） | 选装时取消后箱门中控锁 | -
| 货箱边板内侧储物盒-单侧 | 存放精品件弹性固定绳 Elastic Retaining Hook for Storage | ●
| 平箱盖（电动）组合 Electric Flat Box Cover | 货箱一体+后箱门密封胶条+后货箱电动踏板 Integrated Cargo Box + Rear Door Seal Strip+Rear Cargo Door Electric Pedal | O
| 后箱门中控锁 Rear Door central Lock |  | ●
| 后箱宝 Rear Compartment Liner | 喷涂Spray Coating | ●
灯light | 前大灯 Front headlights | 全LED Full LED | ●
|  | 大灯自动点亮（法规）+延时关闭+超近光模式 Auto-on (compliant) + delay-off + ultra-low beam | ●
|  | 电动高度可调 Power-adjustable height | ●
|  | 转向灯流水效果 Dynamic turn signals | ●
|  | 大灯迎宾 Welcome lighting | ●
| 贯穿灯 Full-width light bar | 前+LED Front + LED | O
| 前雾灯 Front fog lights | LED+转向辅助 LED + cornering assist | ●
| 后雾灯+后倒车灯 Rear fog lights + reverse lights | 双雾双倒 Dual fog + dual reverse | ●
| 高位制动灯（LED） High-mounted brake light (LED) | 法规 Compliant | ●
| 后组合灯 Rear combination lights | LED | ●
| LED日行灯 LED DRL | 集成在前大灯内部 Integrated in headlights | ●
| 牌照灯 License plate light | 卤素 Halogen | ●
| 氛围灯 Ambient lighting | 律动+位置：仪表板+四门 Dynamic + locations: dashboard, doors | -
| 后箱灯 Cargo area light | 集成在高位制动灯 Integrated in high-mounted brake light | ●
仪表 Instrumentation | 液晶仪表（10寸） 10-inch digital | 彩色 Color | ●
|  | 越野风格+信息：指南针、倾斜度等 Off-road style + info: compass, tilt angle, etc. | -
| 多屏联动 Multi-screen linkage |  | ●
| 车速表 Speedometer |  | ●
| 转速表 Tachometer |  | ●
| 指示&报警 Warnings | 水温警告灯Engine Coolant Temperature Warning Light | ●
|  | 车门未关好警告灯 + 车门状态显示 Door Not Properly Closed Warning Light + Door Status Display | ●
|  | 油量警告灯 Fuel Level Warning Light | ●
|  | 引擎盖未关提醒 + 状态显示 Hood Not Properly Closed Reminder + Hood Status Display | ●
|  | 机油油压警告灯 Engine Oil Pressure Warning Light | ●
|  | 安全带未系报警（司机侧 + 副驾驶侧） Seatbelt Not Fastened Alarm (Driver Side + Passenger Side) | ●
音响&影像Audio&Video | 12.8寸屏 | 蓝牙+数字收音机功能（DAB）+WIFI模块+OBD显示等 Bluetooth+Digital Audio Broadcasting（DAB）+WIFI module+OBD display, etc | ●
|  | 蓝牙+WIFI模块+OBD显示等Bluetooth+WIFI module+OBD display, etc | -
| 14.6寸屏 | 蓝牙+语音控制+WIFI模块+OBD显示等Bluetooth+voice control+WIFI module+OBD display, etc | -
| 手机互联Mobile phone interconnection | IOS+安卓 | ●
| 车联网Internet of Vehicles | 远程启动/远程控制/蓝牙钥匙/空气主动清洁Remote start/remote control/bluetooth key/active air cleaning | -
| 音响speaker | 6个（2高+2低+2全频）6Pcs (2 high+2 low+2 full frequency) | ●
空调AC | 自动空调automatic air conditioning | 单温区Single temperature zone | ●
|  | 双温区Dual temperature zone | -
|  | 车载PM2.5过滤Vehicle-mounted PM2.5 filtering | ●
| 后排back row | 出风口：吹面Air outlet: face blowing | ●
|  | 出风口：吹脚Air outlet: foot blowing | -
电器附件Electrical accessories | 12V电源V power supply | 前排 | ●
| 手机无线充电Mobile phone wireless charging | 充电功率50W Charging power 50W | ●
| type-C接口Type-C interface | 后排一个TYPE-C（27W）REAR | ●
| USB接口USB interface | 前排两个USB（10W+27W），后排一个USB（27W）Two USB front (10W+27W), one USB rear (27W) | ●
内饰Interior | 遮阳板Sun visor | 司机：遮阳板，软PVC，化妆镜Driver: sun visor, soft PVC, cosmetic mirror | ●
|  | 司机：遮阳板，软PVCDriver: sun visor, soft PVC | -
|  | 副司机：遮阳板，软PVC，化妆镜Assistant driver: sun visor, soft PVC, cosmetic mirror | ●
|  | 副司机：遮阳板，软PVCAssistant driver: sun visor, soft PVC | -
| 内饰基础配色（两种配色并行）Interior basic color matching (two color matching in parallel) | 不灭焰火（代号：B）Flame not extinguished | ●
|  | 霞光万道（代号：G）Xiaguang Wandao | O
| 中央储物盒扶手Central storage box armrest | 软包soft decoration | ●
| 地板floor | 短毛绒地毯Short plush carpet | ●
| 顶棚ceiling | 针织布Knitted fabric | ●
| 眼镜盒+阅读灯+室内灯GLASS BOX+READING LIGHT+INTERIOR LIGHT | 室内灯：后排左右两侧各一个灯+触摸开关Indoor lights: one light on each side of the rear row+touch switch | ●
| 手套盒（无锁）Glove box (without lock) | 手套盒缓降Glove box slow descent | ●
| 车内辅助拉手Interior auxiliary handle | 副司机1个+第二排左右各一（车顶可翻折）One co driver and one on each side of the second row (the roof can be folded) | ●
| 上车辅助拉手Entry auxiliary handle | 主副司机各1个（A柱）+后排左右各1个1 driver and 1 co driver (A-pillar)+1 rear seat left and right | ●
| 衣帽钩coat hook | 前2后2（中控副驾驶侧2个）Front 2 and Rear 2 | ●
| 扶手杯托Armrest cup holder | 中控台2个 2 center consoles | ●
座椅及安全带 | 座椅面料SEAT FABRIC FABRIC | PVC | ●
|  | PU | -
| 司机座椅调节（具备躺平功能）Driver’s seat adjustment (with reclining function) | 6向手动调节6-way manual adjustment | ●
|  | 6向电动调节(通风3档、加热3档)6-way electric adjustment (ventilation in 3 levels, heating in 3 levels) | O
|  | 12向电动调节（4向电动腰托）：通风3档、加热3档、记忆3档+迎宾12-way electric adjustment (with 4-way electric lumbar support): ventilation in 3 levels, heating in 3 levels, memory in 3 levels + welcome function | -
| 副司机座椅调节（具备躺平功能）co driver's seat adjustment (with reclining function) | 4向手动座椅4-way manual seat | ●
|  | 4向电动座椅(通风3档、加热3档)4-way electric seat (ventilation in 3 levels, heating in 3 levels) | O
| 前排头枕型式Front headrest type | 2个，独立式、上下可调Two, independent, adjustable up and down | ●
| 第二排头枕型式Second row head restraint type | 2个，独立式、上下可调Two, independent, adjustable up and down | -
|  | 3个，独立式、上下可调Three, independent, adjustable up and down | ●
| 第二排座椅型式Second row seat type | 靠背可调+4/6分离Backrest adjustable+4/6 split | ●
| 司机座/副司机座安全带 | 三点式+高度调节+单限力+单预紧 | -
|  | 三点式+高度调节 | ●
| 第二排安全带Second-row safety belt | 全三点式安全带Full three-point seat belt | ●
| 后排座椅靠背可调REAR SEAT BACK ADJUSTABLE | 二排下部储物盒Secondary lower storage box | -
|  | 座椅坐垫可翻转Seat cushion reversible | ●
| 儿童座椅接口Interface of child seat | ISOfix | ●
安全性 | 安全气囊airbag | 司机+副司机 driver+co driver | ●
|  | 侧气囊Side Air Bag | O
|  | 侧气帘Side Curtain Air Bag | O
| ESC | ABS+EBD+TCS+VDC+HBA+HHC+RMI+HAZ+HDC | ●
| ADAS L2.0前向辅助 forward assist | ACC+AEB +LKA+TJA/ICA+LDW+IHBC+ELK+TSR/ISLI | -
| ADAS L2.0后向辅助Backward assist (AFA) | BSD+LCA+RCW+RCTA+RCTB+DOW | -
| ADASL2.0+ | HWA+ALC+JA+ELK+ESA+FCTA+FCTB | -
| 胎压监测TPMS |  | ●
| 前雷达Front Radar |  | O
| 倒车雷达parking sensor |  | ●
| 倒车影像Reverse image |  | ●
| 540影像Image 540 | 高清+透明底盘+透明引擎盖 HD+transparent chassis+transparent bonnet | O
| 定速巡航Cruise control |  | ●
| 越野巡航Cross-country cruise control |  | ●
| 坦克掉头Tank turning around |  | ●
| 分动器Transfer case | 中央差速Central differential | ●
| 后桥差速锁Rear axle differential lock | 电控ELEC | O
| 前桥差速锁Front axle differential lock | 电控ELEC | -
其它OTHERS | 涉水喉Snokle |  | -
| 沙区套件Sand Zone Kit |  | O
| 软硬可调减震Soft and hard adjustable shock absorption | 氮气减震Nitrogen shock absorption | -
| 前绞盘Front winch | 遥控式Remote control type | -
| 油门踏板accelerator pedal | 悬挂式suspension type | ●
| 行车记录仪tachograph |  | -
| ETC |  | -
| FOTA |  | -
| 预留改装开关Reserved retrofit switch | 4个（前机舱1个/室内顶棚1个/底盘1个/座椅下1个）4 (1 in the front cabin/1 on the indoor ceiling/1 on the chassis/1 under the seat) | ●
| BOS刹车优先系统 |  | ●
车型表依据：GG-P20 -014（签字版)0617

## Z9 HYBRID
车型 model |  |  | P20 PHEV
级别class |  |  | 4WD 135KM UPR
车型号model |  |  | ZN1030UCEPHEVB
四位代码code |  |  | X21B
排放标准Emission Standard |  |  | 国6b+RDE+FE4
能源类型Energy Type |  |  | PHEV
驱动Drive Configuration |  |  | 4WD
变速箱Transmission |  |  | 4DHT
整车参数Vehicle Dimensions | 长×宽×高（mm）L×W×H (mm) |  | 5494*1960*1950
| 轴距（mm） Wheelbase (mm) |  | 3300
| 轮距(前/后)(mm) Track (F/R) (mm) |  | 1650
| 货厢长×宽×高(mm) Cargo Box L×W×H (mm) |  | 1520*1600*490
| 最小转弯半径(m)Min. Turning Radius (m) |  | 13.5
| 最小离地间隙(mm)空载/满载Ground Clearance (mm) (unladen/laden) |  | 243/232
| 满载总质量(kg) Gross Vehicle Weight (kg) |  | 3235
| 整车装备质量(kg) Curb Weight (kg) |  | 2470
| 整车装备质量(kg)-(带平箱盖和带备胎) Curb Weight (kg) - with tonneau cover & spare tire |  | 2509
| 载质量(kg) Payload Capacity (kg) |  | 765
| 载质量(kg)-(带平箱盖和带备胎) Payload Capacity (kg) - with tonneau cover & spare tire |  | 726
| 接近角/离去角(°)空载 Approach/Departure Angle (°) (unladen) |  | 30°/25°
| 最大爬坡度(%) Max. Gradeability (%) |  | 1
| 乘坐人数(人)Seating Capacity (persons) |  | 5
| 油箱容量(L) Fuel Tank Capacity (L) |  | 67
| 最高车速(km/h)Top Speed (km/h) |  | 170
| 型号engine model |  | DFMC15TE3
| 燃油形式Fuel Type |  | 汽油Gasoline
发动机engine | 排量(mL)displacement(mL) |  | 1497
| 额定功率(Kw) Rated Power (kW) |  | 105
| 额定扭矩(Nm) Rated Torque (Nm) |  | 220
| 电机类型 Motor Type |  | 永磁同步电机 Ermanent Magnet Synchronous Moto
| 额定功率(Kw)Rated Power (kW) |  | 156
| 额定扭矩(Nm) Rated Torque (Nm) |  | 350
| NEDC纯电续航里程(km) NEDC Pure Electric Range (km) |  | 135
| 电池类型 Battery Type |  | 三元 NMC
| 电池容量(kWh) Battery Capacity (kWh) |  | 32.855
| 电池充电时间 Battery Charging Time |  | 0.5（快充）（fast Charging）
| 快充功率(kW) Fast Charging Power (kW) |  | 46（快充）（fast Charging）
| 综合最大功率(kW) Combined Maximum Power (kW) |  | 240
| 综合最大扭矩(N·m) Combined Maximum Torque (N·m) |  | 800
性能Performance | 制动系统 Braking System |  | 四轮碟刹 Four-Wheel Disc Brakes
| 手刹 Handbrake |  | 电子手刹+AUTOHOLD
行驶机构Drivetrain | 驱动形式Drive Type |  | 分时四驱
| 悬挂系统Suspension System | 前悬 Front Suspension | 双叉臂式独立悬架Double Wishbone Independent Suspension
|  | 后悬-五连杆 Rear Suspension - Five-Link | ●
|  | 后悬-钢板弹簧 Rear Suspension - Leaf Spring | -
| 轮胎Tires | 265/70 R17 | -
|  | 265/65 R18 | ●
|  | 265/70 R17 AT胎 | O
| 铝轮毂 Aluminum Wheels | 全涂Fully Painted | -
|  | 机加亮面Machined Finish | ●
燃油系统Fuel System | 燃油种类Types of fuel | 汽油Gasoline (#92) | ●
传动系统Transmission System | 变速箱 | 驾驶模式driving mode | ●
|  | 4DHT | ●
|  | 球头式换挡杆Ball Joint Shifter | ●
动力电池Power Battery | 17kwh | Meets NEDC 60KM | -
| 32.86kWh | Meets NEDC 135KM | ●
驱动及悬挂Drivetrain and Suspension | 驱动型式Drivetrain Type | 2WD | -
|  | 4WD(电控) | ●
| 四驱系统 Four-Wheel Drive System | 分时四驱 Part-Time 4WD | ●
|  | 智能四驱 TOD(可实现分时切换) Smart AWD TOD (Can Achieve Part-Time Switching) | o
| 前悬挂型式Front Suspension Type | 双叉臂+稳定杆 Double Wishbone + Stabilizer Bar | ●
| 后悬挂型式Rear Suspension | 钢板弹簧Double Wishbone + Stabilizer Bar | o
|  | 五连杆 Five-Link | ●
制动系 Braking System | 制动器Brakes | 四轮碟刹 Four-Wheel Disc Brakes | ●
| 手刹Handbrake | 电子手刹 Electronic Parking Brake | ●
|  | AUTOHOLD | ●
转向系Steering System | 方向盘Steering Wheel | 发泡Foam | -
|  | 皮质（超纤皮+垫棉）Leather (Ultra-Fiber + Padding) | ●
|  | 方向盘两向调节Two-Way Steering Wheel Adjustment | -
|  | 方向盘四向调节Four-Way Steering Wheel Adjustment | ●
|  | 多功能方向盘（语音控制、音响控制、定速巡航、蓝牙电话等）Multi-Function Steering Wheel (Voice Control, Audio Control, Cruise Control, Bluetooth Phone, etc.) | -
|  | 多功能方向盘（语音控制、音响控制、自适应巡航控制、蓝牙电话等）Multi-Function Steering Wheel (Voice Control, Audio Control, Adaptive Cruise Control, Bluetooth Phone, etc.) | ●
|  | 方向盘加热 Heated Steering Wheel | ●
| 转向器Steering Gear | 电子助力 Electric Power Steering | ●
车轮和轮胎Wheels and Tires | 轮胎规格 Tire Specifications | 265/70 R17 | -
|  | 265/65 R18 | ●
|  | AT Tire -265/70 R17 | o
| 轮辋Rims | 铝轮毂 Aluminum Wheels | ●
|  | 机加亮面 Machined Finish | ●
|  | 喷涂 Spray Coating | -
|  | PHEV专属造型 PHEV Exclusive Styling | ●
| 备胎 Spare Tire | 同主轮胎+钢轮（非AT胎）Same as Main Tire + Steel Wheels (Non-AT Tires) | o
| 补胎工具 Tire Repair Tools | 补胎液+充气泵Tire Repair Fluid + Air Pump | ●
| 车轮轴头盖Wheel Hub Caps | 随造型Follows Styling | ●
车门及门护板 Doors and Door Panels | 门护板扶手(随造型）Door Panel Armrest (Follows Styling) | 软包 Soft Packing | ●
| 门护板(随造型）Door Panel (Follows Styling) | 软包 Soft Packing | ●
| 内门把手（随造型）Inner Door Handle (Follows Styling) |  | ●
| 外门把手 Outer Door Handle | 车体同色Body Same Color | ●
| 后箱门把手Rear cargo box Door Handle | 同燃油 Same as Gasoline | -
| 前门/后门Front /Rear Door | 储物盒+杯托 Storage Box + Cup Holder | ●
| 中控门锁Central Door Lock |  | ●
| 遥控门锁Remote Door Lock |  | ●
| 儿童锁Child Lock | 后门 | ●
| 智能钥匙 Smart Key | 无钥匙进入（司机侧）+一键启动+发动机防盗 +智能钥匙1把+机械钥匙(2把) Keyless Entry (Driver Side) + Push Button Start + Engine Immobilizer + 1 Smart Key + 2 Mechanical Keys | -
|  | 无钥匙进入（司机侧+副司机侧）+一键启动+发动机防盗(2把)Keyless Entry (Driver and Passenger Side) + Push Button Start + Engine Immobilizer (2 Keys) | ●
|  | 无感迎宾无感解锁 Passive Entry and Passive Unlock | ●
| 蓝牙钥匙 Bluetooth Key | 手机APP（同燃油）Mobile APP (Same as Gasoline) | ●
玻璃 Glass | 前门玻璃 Front Door Glass | 绿玻 Green Glass | -
|  | 绿玻+双层夹胶 Green Glass + Laminated | ●
| 后门玻璃 Rear Door Glass | 绿玻 Green Glass | ●
| 前风挡玻璃 Front Windshield | 绿玻+防紫外线+防热 Green Glass + UV Protection + Heat Resistance | ●
| 后风挡玻璃 Rear Windshield | 绿玻+除霜加热 Green Glass + Defrost and De-Ice Heating | ●
|  | 绿玻 Green Glass | -
| 车门玻璃升降Window Glass Adjustment | 主驾一键升降+防夹 One-Touch Up/Down + Anti-Pinch (Driver Side) | -
|  | 四门：一键升降+防夹+电动；Four Doors: One-Touch Up/Down + Anti-Pinch + Power; | ●
保险杠及 格栅Bumpers and Grille | 前保险杠（PHEV全新造型）Front Bumper (PHEV New Styling) | 车身同色+下导风板 Body Same Color + Lower Deflector | ●
| 后保险杠 Rear Bumper | 黑色皮纹 Black Leather Grain | ●
| 前格栅(PHEV全新造型） Front Grille (PHEV New Styling) |  | ●
后视镜Rearview Mirrors | 外后视镜(车体色+LED转向灯）Front Bumper (PHEV New Styling) | 电动调节 Electric Adjustment | -
|  | 电动调节+电动折叠+除霜+照地灯Electric Adjustment + Electric Folding + Defrost + Ground Lighting | ●
|  | 后视镜倒车记忆下翻 Rearview Mirror Reverse Memory Down | ●
| 内后视镜Interior Rearview Mirror | 手动防眩目 Manual Anti-Glare | ●
雨刮器 Wipers | 前雨刮器(无骨)Front Wiper (Frameless) | 感应；高速、低速、自动间歇可调 Sensing; High Speed, Low Speed, Auto Intermittent Adjustable | ●
标牌badges | CI标志(东风标) Dongfeng Logo | 引擎盖上方Hood | ●
| CI标志（Z标） Z Logo | 方向盘+车轮轴头盖 Steering Wheel + Wheel Hub Covers | ●
| 车辆名称 Name | Z9 PHEV | ●
| 标牌 Nameplate | 东风-郑州日产 Dongfeng - Zhengzhou Nissan | ●
车身附件Body Accessories | 加油口/充电口 uel Filler/Charging Port | 异侧+电动 Opposite Side + Electric | ●
| 发动机前下护板Engine Front Lower Cover | 树脂 Resin | ●
| 发动机下护板 Engine Lower Cover | 铁质 Iron | ●
| 变速箱下护板Transmission Lower Cover | 树脂 Resin | ●
| 侧踏板 Side Steps | 固定Fixed | -
| 车顶行李架 Roof Rack | 纵轨式+铝合金 Longitudinal Rail + Aluminum | ●
| 轮罩Wheel Arch | 前/后 Front/Rear | ●
| 天线型式 Antenna Type | 随造型（同燃油）Follows Styling (Same as Gasoline) | ●
| 前拖车钩 Front Tow Hook | 1 | ●
| 全景天窗 Panoramic Sunroof | 电动天窗+电动遮阳帘 Electric Sunroof + Electric Sunshade | ●
| 防滚架 Roll Cage | 标准型+金属(同燃油) Standard + Metal (Same as Gasoline) | o
| 引擎盖支撑 Hood Support | 气动支撑 Pneumatic Support | ●
| 引擎盖 Hood |  | ●
| 发动机装饰罩Engine Dress Cover |  | -
| 全包机舱罩Full Engine Compartment Cover |  | ●
| 轮眉Wheel Arch | 随造型 Follows Styling | ●
| 侧标志灯（轮眉灯）Side Marker Light (Wheel Arch Light) | 随造型 Follows Styling | ●
| 前门前侧装饰条Front Door Side Decorative Strip | 随造型 Follows Styling | ●
| 侧外包围 Side Skirt | 随造型 Follows Styling | ●
| 后拖车钩 Rear Tow Hook | 1个 | ●
| 改装接口Modification Interface | 4个（前机舱1个/室内顶棚1个/底盘1个/座椅下1个 ) (1 in Front Compartment/1 in Roof/1 Under Body/1 Under Seat) | ●
| 后牵引装置 Rear Tow Hitch | 拖车接口+取电口 Tow Hitch + Power Take-Off | o
| 电动平箱盖 Electric Flat Box Cover | 货箱一体+后箱门密封胶条Integrated Cargo Box + Rear Door Seal Strip | o
| 固定内绳钩 Fixed Inner Hook | 4个 | ●
| 后箱门机械锁 Rear Compartment Mechanical Lock |  | -
| 后箱门中控锁 Rear Compartment Central Lock | 带微动开关 With Micro Switch | -
| 后货箱上车踏板 Rear Cargo Box Step | 电动 Electric | ●
| 后箱门缓降 Rear Compartment Soft Close | 带拉线+阻尼+助力 With Cable + Damping + Assist | ●
| 后货箱门电开（含中控锁功能）Rear Cargo Door Electric Open (with Central Locking) |  | ●
| 货箱内侧储物盒-单侧 Cargo Box Inner Storage Box - Single Side | 存放精品件弹性固定绳 Elastic Retaining Rope for Storage | ●
| 后箱宝 Rear Compartment Liner | 喷涂 Spray Coating | ●
灯 Lighting | 前大灯 Headlight | 全LED full LED | ●
|  | 大灯自动点亮（法规）+大灯延时关闭+超近光模式 Auto On Headlights (Regulation) + Delayed Headlight Off + Ultra Low Beam Mode | ●
|  | 自动远近光调节（搭配L2级ADAS）Auto High/Low Beam Adjustment (with L2 ADAS) | ●
|  | 电动高度可调 Electric Height Adjustable | ●
|  | 转向灯流水 Flowing Turn Signals | ●
|  | 大灯迎宾（遥控钥匙迎宾）Headlight Welcome (Remote Key Welcome) | ●
|  | 大灯迎宾（无感迎宾） Headlight Welcome (Passive Welcome) | ●
| 贯穿灯 Through Light | 前+LED Front + LED | ●
|  | 后+LED Rear+LED | ●
| 前雾灯 Front Fog Light | LED+转向辅助 LED + Turn Assist | ●
| 后雾灯+后倒车灯Rear Fog Light + Rear Backup Light | 双雾双倒 Dual Fog + Dual Reverse | ●
| 高位制动灯（LED）High-Mounted Stop Lamp (LED) | 法规 Regulation | ●
| 后组合灯 Rear Combination Light | LED | ●
| LED日行灯 High-Mounted Stop Lamp (LED) | 集成在前大灯内部 Integrated in Headlamp | ●
| 牌照灯 License Plate Light | 卤素 Halogen | ●
| 氛围灯 Ambient Light | 律动+位置：仪表板+仪表板下方+四门 Dynamic + Position: Dashboard + Dashboard Lower + Four Doors | -
| 脚窝灯 Footwell Light |  | ●
| 后箱灯Rear Compartment Light | 集成在高位制动灯 Integrated in High-Mounted Stop Lamp | ●
仪表Instruments | 液晶仪表（10寸）LCD Instrument Cluster (10-inch | 彩色 Color | ●
| 多屏联动 Multi-Screen Interaction |  | ●
| 车速&转速&电耗Speed & RPM & Energy Consumption |  | ●
| 指示&报警Indicators & Warnings | 水温警告灯 Water Temperature Warning Light | ●
|  | 电池电量指示灯 Battery Level Indicator | ●
|  | 车门未关好警告灯+车门状态显示Door Ajar Warning + Door Status Display | ●
|  | 引擎盖未关提醒+状态显示 Hood Open Reminder + Status Display | ●
|  | 油量警告灯 Fuel Level Warning Light | ●
|  | 机油油压警告灯 Oil Pressure Warning Light | ●
|  | 安全带未系报警（司机侧+副驾驶侧） Seat Belt Unfastened Alarm (Driver and Passenger Side) | ●
音响&影像Audio & Video Systems | 12.8寸屏 12.8-inch Screen | 蓝牙+语音控制+WIFI模块+OBD显示等 Bluetooth + Voice Control + WIFI Module + OBD Display, etc. | -
| 14.6寸屏 14.6-inch Screen | 蓝牙+语音控制+WIFI模块+OBD显示等 Bluetooth + Voice Control + WIFI Module + OBD Display, etc. | ●
| 车机APP In-Car APP | APP-高德导航 Amap Navigation | ●
|  | APP-爱趣听 iQIYI | ●
|  | APP-网易云 NetEase Cloud | ●
|  | APP-喜马拉雅（车载听书）Himalaya (In-Car Audiobooks) | ●
|  | APP-腾讯视频 Tencent Video | ●
| 车联网 Connected Car | 远程启动/远程控制/空气主动清洁Remote Start/Remote Control/Active Air Cleaning | ●
|  | 语音唤醒形象 Voice Wake-up Image | ●
| 扬声器 Speakers | 4个(2低+2全频扬声器)4 (2 Woofers + 2 Full-Range Speakers | -
|  | 6个（2高+2低+2全频扬声器）6 (2 Tweeters + 2 Woofers + 2 Full-Range Speakers) | ●
|  | 12个（4高+4低+1中置+1低音炮+2C柱）+外置功放12 (4 Tweeters + 4 Woofers + 1 Center + 1 Subwoofer + 2 C-Pillars) + External Amplifier | o
| 多场景智慧交互Multi-Scene Smart Interaction | 露营/守护 Camping/Guard | -
|  | 小憩/露营/守护Rest/Camping/Guard | ●
空调 Air Conditioning | 自动空调 Automatic Air Conditioning | 单温区Single Temperature Zone | -
|  | 双温区Dual Temperature Zones | ●
|  | 车载PM2.5过滤 In-Car PM2.5 Filtration | ●
| 后排 Rear | 出风口：吹面 Vents: Face-Level | ●
|  | 出风口：吹脚 Vents: Footwell | ●
电器附件 Electrical Accessories | 交流充电 AC Charging | 6.6KW | ●
| 直流快充 DC Fast Charging |  | ●
| 12V电源 12V Power Supply | 前排1个 1 front | ●
|  | 后排1个 1 rear | -
| 手机无线充电Smartphone Wireless Charging | 前排，充电功率50W Front, Charging Power 50W | ●
| type-C接口 Type-C Port | 后排1个（27W） 1 Rear (27W) | ●
| USB接口 USB Port | 前排2个（10W+27W） 2 Front (10W+27W) | ●
|  | 后排1个（27W） 1 Rear (27W) | ●
| 充电口V2V&V2LCharging Port V2V&V2L | 6KW | ●
| 后货箱6KW电源面板Rear Cargo Box 6KW Power Panel | 220V/10A：三孔&双孔×1 220V/16A：三孔×1 12V/10A：圆孔×1 220V/10A: 1 Triple Socket & 1 Dual Socket 220V/16A：1 Triple Socket 12V/10A：1 Round Socket" | ●
内饰 Interior | PHEV内饰配色 PHEV Interior Color Scheme | 不灭焰火(代号：B) black：B) | o
|  | 数码时代(代号：L) blue：L) | ●
|  | 霞光万道(代号：G)（STD车型选装霞光万道需绑定座椅选装包）orange：G) | o
| 遮阳板 Sun Visor | 司机：遮阳板，软PVC Driver: Sun Visor, Soft PVC | -
|  | 司机：遮阳板，软PVC，化妆镜Driver: Sun Visor, Soft PVC, Makeup Mirror | ●
|  | 副司机：遮阳板，软PVC Passenger: Sun Visor, Soft PVC | -
|  | 副司机：遮阳板，软PVC，化妆镜Passenger: Sun Visor, Soft PVC, Makeup Mirror | ●
| 中央储物盒扶手Central Storage Armrest | 软包 Soft Packing | ●
| 地板 Floor | 低密度短毛绒地毯 Low-Density Short Plush Carpet | ●
|  | 短毛绒地毯 Short Plush Carpet | -
| 顶棚 Roof | 印花无纺布 Printed Non-Woven Fabric | -
|  | 针织布 Knit Fabric | ●
| 眼镜盒+阅读灯Eyeglass Box + Reading Light |  | ●
| 后排室内照明灯 Rear Interior Lighting | 后排左右两侧各一个+触摸开关One on Each Side of Rear + Touch Switch | ●
| 手套盒（无锁）Glove Box (Lock-Free) | 手套盒缓降 Glove Box with Soft Close | ●
| 车内辅助拉手 In-Car Assist Handle | 副司机1个+第二排左右各一（车顶可翻折） 1 Passenger Side + 2 in Second Row (Retractable Roof) | ●
| 上车辅助拉手Boarding Assist Handle | 主副司机各1个（A柱)+后排左右各1个1 Each for Driver and Passenger (A-Pillar) + 2 in Rear | ●
| 衣帽钩 Coat Hook | 前2后2；中控副驾驶侧2个 2 Front and 2 Rear; 2 on Passenger Side of Center Console | ●
| 扶手杯托 Armrest Cup Holder | 中控台2个 2 on Center Console | ●
座椅及安全带Seats and Seat Belts | 座椅面料 Seat Material | 仿皮-PVC Imitation Leather - PVC | -
| 座椅面料 | 仿皮-PU Imitation Leather - PU | - | X12A/X13A选装霞光万道需绑定选装此规格
| 座椅面料 | 真皮 Genuine Leather | ●
| 司机座椅调节（具备躺平功能）Driver Seat Adjustment (with Recline Function) | 6向手动调节 6-Way Manual Adjustment | -
|  | 6向电动调节 6-Way Electric Adjustment | -
|  | 6向电动调节：坐垫+靠背通风3档、加热3档 6-Way Electric Adjustment: Seat Cushion + Backrest Ventilation (3 Levels), Heating (3 Levels) | - | X12A/X13A选装霞光万道需绑定选装此规格
|  | 12向电动调节（4向电动腰托）：坐垫+靠背通风3档、加热3档、记忆3档+迎宾 12-Way Electric Adjustment (4-Way Electric Lumbar Support): Seat Cushion + Backrest Ventilation (3 Levels), Heating (3 Levels), Memory (3 Levels) + Welcome | ●
|  | 座椅靠背按摩 Seat Back Massage | ●
| 副司机座椅调节Passenger Seat Adjustment | 4向手动座椅 4-Way Manual Seat | -
|  | 4向电动座椅：座椅通风3档、加热3挡 4-Way Electric Seat: Ventilation (3 Levels), Heating (3 Levels) | - | X12A/X13A选装霞光万道需绑定选装此规格
|  | 4向电动座椅：坐垫+靠背通风3档、加热3挡、记忆3档+迎宾 4-Way Electric Seat: Seat Cushion + Backrest Ventilation (3 Levels), Heating (3 Levels), Memory (3 Levels) + Welcome | ●
| 前排头枕型式 Front Headrest Type | 2个，独立式、上下可调 2, Independent, Height Adjustable | ●
| 第二排头枕型式Second Row Headrest Type | 2个，独立式、上下可调 | -
|  | 3个，独立式、上下可调 | ●
| 第二排座椅型式Second Row Seat Type | 坐垫可4/6翻折 Seat Cushion 4/6 Foldable | ●
|  | 靠背角度可调(25°-29°) Backrest Angle Adjustable (25°-29°) | ●
|  | 坐垫下侧储物盒(可手动快速拆装) Under-Seat Storage Box (Quick Release) | ●
|  | 靠背可4/6下翻 Backrest 4/6 Foldable | ●
| 司机座安全带 Driver Seatbelt | 三点式+高度调节+单预紧+单限力+DLT Three-Point + Height Adjustable + Single Pre-Tensioner + Single Force Limiter + DLT | ●
|  | 三点式+高度调节+单限力 Three-Point + Height Adjustable + Single Force Limiter | -
| 副司机座安全带Passenger Seatbelt | 三点式+高度调节+单预紧+单限力+DLT Three-Point + Height Adjustable + Single Pre-Tensioner + Single Force Limiter + DLT | ●
|  | 三点式+高度调节 Three-Point + Height Adjustable | -
| 第二排安全带Second Row Seatbelt | 全三点式安全带 Three-Point Seat Belts | ●
| 儿童座椅接口Child Seat Interface | ISOfix | ●
安全性 Safety | 安全气囊 Airbag | 司机+副司机 Driver + Passenger | ●
|  | 侧气囊 Side Airbags | ● | X12A/X13A选装霞光万道需绑定选装此规格
|  | 侧气帘 Side Curtain Airbags | ●
| ESC | ABS+EBD+TCS+VDC+HBA+HHC+RMI+HAZ+HDC | ●
| ADAS L2.0前向辅助ADAS L2.0 Forward Assist | ACC+AEB+LKA+TJA/ICA+LDW+IHBC+ELK+TSR/ISLI | ●
| ADAS L2.0后向辅助ADAS L2.0 Rear Assist | BSD+LCA+RCW+RCTA+RCTB+DOW | ●
| ADAS L2.0+ | HWA+ALC+JA+ELK+ESA+FCTA+FCTB | ●
| 胎压监测 Tire Pressure Monitoring | 法规项目 Regulation Items | ●
| 前雷达 Front Radar | 颜色随保险杠 Bumper Color Matched | ●
| 倒车雷达 Backup Radar | 颜色随保险杠 | ●
| 倒车影像 Reverse Camera | 颜色随保险杠 | -
| 540影像 540 Imaging | 高清+透明底盘+透明引擎盖 High Definition + Transparent Chassis + Transparent Hood | ●
| 定速巡航 Cruise Control |  | -
| 后桥差速锁 Rear Axle Differential Lock | 电控 Electric Control | o
其他 Other | 行车记录仪 | 精品件-售后 | -
| 沙区套件 Sand Zone Kit |  | o
| FOTA |  | ●
| 电动侧踏板Power-side step |  | ●
| 随车工具 Tool Kit | 三角警示牌 | ●
|  | 千斤顶 | o
| 户外共创版套件STD | 共创版高盖Co-creat canopy | -
| 户外共创版套件MID | 共创版高盖＋共创版车顶帐篷Co-creat canopy+Co-creat roof tent | -
| 户外共创版套件UPR | 共创版高盖＋共创版车顶帐篷＋货箱内魔盒Co-creat canopy+Co-creat roof tent+Magic Storage | -
| 135KM 2WD减配版选装包（选装此减配包，不可再选霞光万道内饰、后牵引装置、电动平箱盖）135KM 2WD Decontented Optional Package（Cannot orange：G、Rear Tow Hitch，Electreic Flat Box） | 轮胎Tire：R18→265/70 R17 | -
|  | 轮辋：喷涂 Hub:Spray | -
|  | 无补胎工具No tire repair tools | -
|  | 前门玻璃：绿波+双层夹胶玻璃→绿波Front door glass: Green wave + Double-layer laminated wave → Glass | -
|  | 顶棚：针织布→印花无纺布Ceiling: Knitted fabric → Printed non-woven fabric | -
|  | 无贯穿灯、前雾灯、转向流水灯、大灯迎宾No continuous lights, Front fog lights, Turn signal flow lights , Light welcome | -
|  | 主驾座椅6向电动调节→6向手动调节 6-Way Electric Adjustment→6-Way Manual Adjustment | -
|  | 无后箱宝Wear resistant coating | -
|  | 540影像+前雷达 540 image + front radar | -
|  | 外后视镜：电动调节+电动折叠+除霜+照地灯Electric Adjustment + Electric Folding + Defrost + Ground Lighting | -
|  | 后箱门中控锁Rear box door Central lock | -
|  | 后货箱上车踏板Rear cargo box pedal | -
|  | 司机：遮阳板，软PVC Driver: Sun visor, soft PVC | -
|  | 副司机：遮阳板，软PVC Co-driver: Sun visor, soft PVC | -
| 135KM 4WD减配版选装包（选装此减配包，不可再选霞光万道内饰、后牵引装置、电动平箱盖）135KM 4WD Decontented Optional Package（Cannot orange：G、Rear Tow Hitch，Electreic Flat Box） | 轮胎Tire：R18→265/70 R17 | -
|  | 轮辋：喷涂 Hub:Spray | -
|  | 前门玻璃：绿波+双层夹胶玻璃→绿波Front door glass: Green wave + Double-layer laminated wave → Glass | -
|  | 顶棚：针织布→印花无纺布Ceiling: Knitted fabric → Printed non-woven fabric | -
|  | 无贯穿灯、前雾灯、转向流水灯、大灯迎宾No Through Light, Front fog lights, Turn signal flow lights , Light welcome | -
|  | 主驾座椅6向电动调节→6向手动调节6-Way Electric Adjustment→6-Way Manual Adjustment | -
|  | 后箱门中控锁（带微动开关）Rear box door Central lock | -
|  | 后货箱上车踏板Rear cargo box pedal | -
| 无后货箱6KW电源面板 | 135KM 2WD减配版选装 | -
| 后箱宝（喷涂） | 135KM 2WD减配版选装 | -
| 无人机版Drone version | 货箱安装孔+边板承重加强Cargo Box hole+Side panel strength | -
重载底盘车型Heavy-duty chassis model | 取消后雾灯+后倒车灯Remove rear fog light+rear backup ligh | 双雾双倒 Dual Fog + Dual Reverse | o
| 取消后组合灯 Removel rear combition light | LED | o
| 取消牌照灯Remove License Plate Light | 卤素 Halogen | o
| 取消货箱边板灯Remove cargo box side panel ligh | 货箱左右侧各一个 Each side of the cargo box | o
| 取消后货箱6KW电源面板 Remove Rear Cargo Box 6KW Power Pane | 220V/10A：三孔&双孔×1 220V/16A：三孔×1 12V/10A：圆孔×1 220V/10A: 1 Triple Socket & 1 Dual Socket 220V/16A：1 Triple Socket 12V/10A：1 Round Socket" | o
| 取消后箱门把手 Remove Rear box handle | 底盘车型专用配置 Special configuration for chassis models | o
| 取消后保险杠Remove rear bumper | 黑色皮纹（底盘车型专用配置） | o
| 取消车辆名称Remove vehicle name | Z9 PHEV（底盘车型专用配置） | o
| 取消标牌Remove lable | 东风-郑州日产Dong Feng-ZhengZhou Nissan | o
| 取消防翻架Remove roll cage | 标准型+金属(同燃油)（底盘车型专用配置）Standard + Metal (Same as Gasoline) | o
| 取消轮眉Remove Wheel brow | 后轮眉 随造型（底盘车型专用配置）Rear Wheel brow:same Following styling | o
| 取消电动平箱盖Elecreic flat box cover | 货箱一体+后箱门密封胶条Integrated cargo Box+Rear door steal strip | o
| 取消固定内绳钩Remove fixed inner rope hook | 4 | o
| 取消后箱门机械锁Remove compartment mechanical lock | 底盘车型专用配置 Special configuration for chassis models | o
| 取消后箱门中控锁Remove compartment central lock | 带微动开关 Micro Switch | o
| 取消后箱门上车踏板Remove compartment step board | 电动 Electric | o
| 取消后箱门缓降Remove compartment soft close | 底带拉线+阻尼+助力（底盘车型专用配置）Cable+Damper+Assist | o
| 取消 货箱内侧储物盒-单侧 Remove cargo inner storage box | 存放精品件弹性固定绳(底盘车型专用配置）Elastic Retaining Hook for Storage | o
| 取消后箱宝Remove Compartment Liner | 喷涂（底盘车型专用配置）Spray | o
颜色可选
旷野绿 green |  |  |  | 沙幕金 golden
星辰灰 gray |  |  |  | 茉莉白 white
曜石黑 black
蓝色 blue |  |  |  | 黑色 black
橙色 orange

## RICH 6
燃油类型 Fuel type |  |  | Gasoline
四位代码 |  |  | Z11A | Z22A
驱动Driving type |  |  | 2WD | 4WD
排挡Transmission |  |  | 5MT | 5MT
排放标准Emission standard |  |  | Euro II | Euro II
Parameters | 外形尺寸L×W×H（mm） |  | 5290*1850*1810（1850 with roof rack）
| 轴距Wheelbase（mm） |  | 3150
| 轮距Tread (Front/Rear)(mm) |  | 1570/1570
| 货箱Cargo box L×W×H(mm) |  | 1510*1562*475
| 最小离地间隙Min. ground clearance(mm) |  | 207
| 最小转弯半径Min. turning radius(m) |  | 6.4
| 满载总质量G.V.W. (kg) |  | 2600 | 2600
| 整车装备质量Curb weight (kg) |  | 1785 | 1785
| 载质量Load capacity (kg) |  | 500 | 500
| 接近角/离去角Approach angle/Departure angle(°) |  | 31/20 | 31/20
| 最大爬坡度Max. gradeability(%) |  | 30 | 30
| 乘坐人数Passenger numbers |  | 5 | 5
| 油箱容量Fuel tank(L) |  | 73 | 73
| 最高车速Max. speed (km/h) |  | 150 | 150
发动机Engine | 型号Model |  | 2TZD | 2TZD | 2.4 NISSAN | 10680.5005
| 排量Displacement (mL) |  | 2338 | 2438
| 最大功率Max. power (Kw) |  | 116 | 116
| 最大扭矩Max. torque (Nm) |  | 230 | 230
行驶机构Driving mechanism | 制动系统Braking |  | Front disk, rear drum | Front disk, rear drum
| 悬挂系统Suspension |  | Front: Double-wishbone independent | Front: Double-wishbone independent
|  |  | Rear: Steel spring | Rear: Steel spring
| 轮胎Tyre |  | 255/70R16 | 255/70R16
舒适配置Comfort | 角度可调方向盘（皮质）Adjustable steering whee (leather) |  | ● | ●
| 手动空调（电控）Manual AC (electronically controlled) |  | ● | ●
| 自动空调（花粉过滤）Automatic AC (Pollen filter) |  | - | -
| 司机座椅4向手动调节Driver's seat, 4 way manual adjustment | 皮质（黑色）Leather (black) | ● | ●
|  | 皮质（黑色+茶色）Leather (black+brown) | - | -
| 多功能信息显示屏（3.5寸）Multifunctional display (3.5") | 单色Single color | ● | ●
|  | 彩色Colored | - | -
| 绒布座椅Velvet material seat |  | - | -
| 皮质座椅Leather materia seat |  | ● | ●
| 遥控钥匙Remote key |  | ● | ●
| 智能钥匙（无钥匙进入+一键启动+发动机防盗）Intelligent key(keyless entry+ start button+immobilizer) |  | - | -
| 眼镜盒Glasses box |  | ● | ●
| 地图灯+室内灯Map light+ reading light) |  | ● | ●
| 前风挡玻璃（绿玻+防紫外线+防热）Front windshield (green glass+ultraviolet-proof+ heatproof |  | ● | ●
| 引擎盖气动支撑Pheumatic hood support |  | ● | ●
| 司机侧电动车窗一键升降/防夹Power window, anti-pitch, driver's side |  | ● | ●
| 四门电动车窗Four power windows |  | ● | ●
外观Appearance | 电动加油口盖Electronic filler cap |  | ● | ●
| 外门把手/后箱门把手Exterior door handle/cargo box door handle | 镀铬Chrome plated | ● | ●
| 铝轮毂Alloy hub | 机加亮面Machining bright surface | - | -
|  | 银色喷涂Silver paint | ● | ●
| 钢轮毂steel hub |  | - | -
| 前保险杠Front bumper | 车身同色Body color | ● | ●
| 后保险杠Rear bumper | 镀铬Chrome plated | - | -
|  | 黑色喷塑Black plastic paint | ● | ●
安全配置Safety | 双安全气囊Double airbags |  | ● | ●
| ABS+EBD |  | - | -
| ABS+EBD+ESP |  | ● | ●
| 胎压监测Tire pressure monitoring system |  | - | ●
| 车体同色后视镜+电动调节+转向灯Body color rearview mirror+electronically adjusted+turning lamps(LED) |  | ● | ●
| 防眩目内后视镜Interior anti-dizzle rearview mirror |  | ● | ●
| 电动高度可调前大灯Electronically adjusted front headlamp |  | ● | ●
| 前雾灯Front fog lamp |  | ● | ●
| 前雾灯（镀铬装饰罩）Front fog lamp(chromplated décor cover) |  | - | -
| 后雾灯Rear fog lamp |  | ● | ●
| LED日间行车灯LED daytime running light |  | - | -
| 倒车影像Rearview camera |  | - | ●
| 倒车雷达Parking sensor |  | - | ●
| 前排安全带（三点式+高度可调）Front safety belts (three points +hight adjustable) |  | ● | ●
| 第二排安全带（三点式）Second-row safety belt (three points) |  | ● | ●
| 发动机下护板（树脂）Engine underguard(resin) |  | ● | ●
| 儿童安全锁Child safety lock |  | ● | ●
影音系统Audio-video system | 收音机Radio | AM+FM+AUX+USB | ● | -
| 多媒体影音系统Multimedia system | 7寸：蓝牙+手机互联7": bluetooth+carlife | - | ●
|  | 9寸：蓝牙+手机互联+语音控制+WIFI模块+OBD显示9": luetooth+carlife+voice control+WIFI module+OBD display | - | -
| 扬声器Loudspeakers | 2 | ● | -
|  | 4 | - | ●
|  | 6 | - | -
其他Others | 后箱宝（喷涂）Anti-rust coat (painted) |  | - | ●
| 后箱防护架（外绳钩）Rear cargo protective rack (exterior rope hook) |  | - | ●
| 侧踏板Side pedal |  | - | ●
| 车顶行李架Roof rack |  | - | ●
Note:“●”Standard；“－”unavailable；“○”optional
ZNA reserves the right for any adjustment or amendment.

## RICH 6 PRO
燃油类型 Fuel type |  |  | Gasoline
车型Model |  |  | Y31E | Y32E
规格Model specifications |  |  | STD | STD
驱动Driving type |  |  | 2WD | 4WD
排挡Transmission |  |  | 6MT | 6MT
排放标准Emission standard |  |  | Euro III
Parameters | 外形尺寸L×W×H（mm） |  | 5310*1850*1810 （1850 with roof rack）
| 轴距Wheelbase（mm） |  | 3150
| 轮距Tread (Front/Rear)(mm) |  | 1570/1570
| 货箱Cargo box L×W×H(mm) |  | 1510*1562*475
| 最小离地间隙Min. ground clearance(mm) |  | 207
| 最小转弯半径Min. turning radius(m) |  | 6.4
| 满载总质量G.V.W. (kg) |  | 2455 | 2560
| 整车装备质量Curb weight (kg) |  | 1840 | 1855
| 载质量Load capacity (kg) |  | 490 | 490
| 接近角/离去角Approach angle/Departure angle(°) |  | 31/20
| 最大爬坡度Max. gradeability(%) |  | 40
| 乘坐人数Passenger numbers |  | 5
| 油箱容量Fuel tank(L) |  | 73
| 最高车速Max. speed (km/h) |  | 170
发动机Engine | 型号Model |  | 2TZD
| 排量Displacement (mL) |  | 2338
| 最大功率Max. power (Kw) |  | 116
| 最大扭矩Max. torque (Nm) |  | 230
行驶机构Driving mechanism | 制动系统Braking |  | 前盘后鼓 Front disk, rear drum
| 悬挂系统Suspension |  | 前 双叉臂+稳定杆 Front: Double-wishbone independent
后 钢板弹簧 Rear: Steel spring
| 轮胎Tyre |  | 255/70R16
| 备胎 spare wheel |  | Full-size steel wheel hub
舒适配置Comfort | 角度可调方向盘（皮质）Adjustable steering whee (leather) |  | ● | ●
| 音响控制 Audio control |  | ● | ●
| 定速巡航 （限速120Km/h）Cruise Control (Speed limit 120Km/h) |  | - | -
| 动力转向 Power Steering |  | ● | ●
| 手动空调（电控）Manual AC (electronically controlled) |  | ● | ●
| 自动空调（花粉过滤）Automatic AC (Pollen filter) |  | - | -
| 司机座椅6向手动调节Driver's seat, 6 way manual adjustment | 皮质（黑色）Leather (black) | ● | ●
|  | 皮质（棕色）Leather (brown) | - | -
| 副驾驶座椅4向手动调节Passenger's seat, 4 way manual adjustment | 皮质（黑色）Leather (black) | ● | ●
|  | 皮质（棕色）Leather (brown) | - | -
| 后排座椅头枕 (三个) Rear seats with Headrests (3) |  | ● | ●
| 多功能信息显示屏（3.5寸）Multifunctional display (3.5") | 单色Single color | ● | ●
|  | 彩色Colored | - | -
| 遥控钥匙Remote key |  | ● | ●
| 缓降手套盒Slowly lowering glove box |  | ● | ●
| 眼镜盒Glasses box |  | ● | ●
| 地图灯+室内灯Map light+ reading light) |  | ● | ●
| 前风挡玻璃（绿玻+防紫外线+防热）Front windshield (green glass+ultraviolet-proof+ heatproof |  | ● | ●
| 后风挡玻璃（绿玻）Rear windshield (green glass) |  | ● | ●
| 车门玻璃 （绿玻璃）Door glass (green glass) |  | ● | ●
| 引擎盖气动支撑Pheumatic hood support |  | ● | ●
| 司机侧电动车窗一键升降/防夹Power window, anti-pitch, driver's side |  | ● | ●
| 四门电动车窗Four power windows |  | ● | ●
外观Appearance | 电动加油口盖Electronic filler cap |  | ● | ●
| 外门把手/后箱门把手Exterior door handle/cargo box door handle | 镀铬Chrome plated | ● | ●
| 前保险杠Front bumper | 车身同色Body color | ● | ●
| 后保险杠Rear bumper | 黑色 Black | ● | ●
安全配置Safety | 双安全气囊Double airbags |  | ● | ●
| ABS+EBD |  | ● | ●
| ESC (ABS+EBD+TCS+VDC+HBA+HHC+RMI) |  | - | -
| 差速锁 Differential Lock |  | - | -
| 胎压监测Tire pressure monitoring system |  | ○ | ○
| 车体同色后视镜+手动折叠+电动调节+转向灯Body color rearview mirror+Manual folding+electronically adjusted+turning lamps(LED) |  | ● | ●
| 防眩目内后视镜Interior anti-dizzle rearview mirror |  | ● | ●
| 电动高度可调前大灯Electronically adjusted front headlamp |  | ● | ●
| 自动大灯 Auto Headlamp |  | - | -
| 前雾灯Front fog lamp |  | ● | ●
| 后雾灯Rear fog lamp |  | ● | ●
| LED日间行车灯LED daytime running light |  | - | -
| 倒车雷达Parking sensor |  | ● | ●
| 倒车影像Rearview camera | 倒车影像Rearview camera | ● | ●
|  | 带随动线Rearview camera with follow-up line | - | -
| AVM360影像 |  | - | -
| 司机及副驾驶安全带未系报警 Driver and passenger seat Seatbelt Warning |  | ● | ●
| 前排安全带（三点式+高度可调）Front safety belts (three points +hight adjustable) |  | ● | ●
| 第二排安全带（三点式）Second row safety belts (three points) |  | ● | ●
| 发动机下护板（树脂）Engine underguard(resin) |  | ● | ●
| 儿童安全锁 Child Safety Lock |  | ● | ●
| 儿童座椅固定装置 ISOFIX |  | - | -
影音系统Audio-video system | 收音机Radio | AM+FM+AUX+USB | - | -
| 多媒体影音系统Multimedia system | 7寸：蓝牙+手机互联7": bluetooth+carlife | - | -
|  | 10寸：蓝牙+手机互联+OBD显示 10": Bluetooth+carlife+OBD display | ● | ●
| 扬声器Loudspeakers | 2 | ● | ●
|  | 4 | - | -
其他Others | 后箱宝（喷涂）Anti-rust coat (painted) |  | ● | ●
| 后箱防护架（外绳钩）Rear cargo protective rack (exterior rope hook) |  | - | -
| 侧踏板Side pedal |  | - | -
| 车顶行李架Roof rack |  | - | -
Note:“●”Standard；“－”unavailable；“○”optional
ZNA reserves the right for any adjustment or amendment.

## rich 6 pro nuevo
燃油类型 Fuel type |  |  | GAOSLINE
车型Model |  |  | Y38E | Y38G
| FOB PRICE |  | 13100 | 14600
规格Model specifications |  |  | STD | STD
驱动Driving type |  |  | 4WD | 4WD
排挡Transmission |  |  | 6MT | 8AT
Parameters | 外形尺寸L×W×H（mm） |  | 5310*1850*1810 （1850 with roof rack）
| 轴距Wheelbase（mm） |  | 3150
| 轮距Tread (Front/Rear)(mm) |  | 1570/1570
| 货箱Cargo box L×W×H(mm) |  | 1510*1562*475
| 最小离地间隙Min. ground clearance(mm) |  | 207
| 最小转弯半径Min. turning radius(m) |  | 6.4
| 满载总质量G.V.W. (kg) |  | 2560 | 2560
| 整车装备质量Curb weight (kg) |  | 1855 | 1855
| 载质量Load capacity (kg) |  | 490 | 490
| 接近角/离去角Approach angle/Departure angle(°) |  | 31/20
| 最大爬坡度Max. gradeability(%) |  | 40
| 乘坐人数Passenger numbers |  | 5
| 油箱容量Fuel tank(L) |  | 73
| 最高车速Max. speed (km/h) |  | 170
发动机Engine | 型号Model |  | Mitsubishi 4K31TD
| 排量Displacement (mL) |  | 1997
| 最大功率Max. power (Kw) |  | 168
| 最大扭矩Max. torque (Nm) |  | 360
行驶机构Driving mechanism | 制动系统Braking |  | 前盘后鼓 Front disk, rear drum
| 悬挂系统Suspension |  | 前 双叉臂+稳定杆 Front: Double-wishbone independent
后 钢板弹簧 Rear: Steel spring
| 轮胎Tyre |  | 255/70R16
| 备胎 spare wheel |  | Full-size steel wheel hub
舒适配置Comfort | 角度可调方向盘（皮质）Adjustable steering whee (leather) |  | ● | ●
| 音响控制 Audio control |  | ● | ●
| 定速巡航 （限速120Km/h）Cruise Control (Speed limit 120Km/h) |  | - | -
| 动力转向 Power Steering |  | ● | ●
| 手动空调（电控）Manual AC (electronically controlled) |  | ● | ●
| 自动空调（花粉过滤）Automatic AC (Pollen filter) |  | - | -
| 司机座椅6向手动调节Driver's seat, 6 way manual adjustment | 皮质（黑色）Leather (black) | ● | ●
|  | 皮质（棕色）Leather (brown) | - | -
| 副驾驶座椅4向手动调节Passenger's seat, 4 way manual adjustment | 皮质（黑色）Leather (black)
|  | 皮质（棕色）Leather (brown) | ● | ●
| 后排座椅头枕 (三个) Rear seats with Headrests (3) |  | - | -
| 多功能信息显示屏（3.5寸）Multifunctional display (3.5") | 单色Single color | ● | ●
|  | 彩色Colored | ● | ●
| 遥控钥匙Remote key |  | - | -
| 缓降手套盒Slowly lowering glove box |  | ● | ●
| 眼镜盒Glasses box |  | ● | ●
| 地图灯+室内灯Map light+ reading light) |  | ● | ●
| 前风挡玻璃（绿玻+防紫外线+防热）Front windshield (green glass+ultraviolet-proof+ heatproof |  | ● | ●
| 后风挡玻璃（绿玻）Rear windshield (green glass) |  | ● | ●
| 车门玻璃 （绿玻璃）Door glass (green glass) |  | ● | ●
| 引擎盖气动支撑Pheumatic hood support |  | ● | ●
| 司机侧电动车窗一键升降/防夹Power window, anti-pitch, driver's side |  | ● | ●
| 四门电动车窗Four power windows |  | ● | ●
外观Appearance | 电动加油口盖Electronic filler cap |  | ● | ●
| 外门把手/后箱门把手Exterior door handle/cargo box door handle | 镀铬Chrome plated | ● | ●
| 前保险杠Front bumper | 车身同色Body color | ● | ●
| 后保险杠Rear bumper | 黑色 Black | ● | ●
安全配置Safety | 双安全气囊Double airbags |  | ● | ●
| ABS+EBD |  | ● | ●
| ○ |  | - | -
| 差速锁 Differential Lock |  | - | -
| 胎压监测Tire pressure monitoring system |  | ○ | ○
| 车体同色后视镜+手动折叠+电动调节+转向灯Body color rearview mirror+Manual folding+electronically adjusted+turning lamps(LED) |  | ● | ●
| 防眩目内后视镜Interior anti-dizzle rearview mirror |  | ● | ●
| 电动高度可调前大灯Electronically adjusted front headlamp |  | ● | ●
| 自动大灯 Auto Headlamp |  | - | -
| 前雾灯Front fog lamp |  | ● | ●
| 后雾灯Rear fog lamp |  | ● | ●
| LED日间行车灯LED daytime running light |  | - | -
| 倒车雷达Parking sensor |  | ● | ●
| 倒车影像Rearview camera | 倒车影像Rearview camera | ● | ●
|  | 带随动线Rearview camera with follow-up line | - | -
| AVM360影像 |  | - | -
| 司机及副驾驶安全带未系报警 Driver and passenger seat Seatbelt Warning |  | ● | ●
| 前排安全带（三点式+高度可调）Front safety belts (three points +hight adjustable) |  | ● | ●
| 第二排安全带（三点式）Second row safety belts (three points) |  | ● | ●
| 发动机下护板（树脂）Engine underguard(resin) |  | ● | ●
| 儿童安全锁 Child Safety Lock |  | ● | ●
| 儿童座椅固定装置 ISOFIX |  | - | -
影音系统Audio-video system | 收音机Radio | AM+FM+AUX+USB | - | -
| 多媒体影音系统Multimedia system | 7寸：蓝牙+手机互联7": bluetooth+carlife | - | -
|  | 10寸：蓝牙+手机互联+OBD显示 10": Bluetooth+carlife+OBD display | ● | ●
| 扬声器Loudspeakers | 2 | ● | ●
|  | 4 | - | -
其他Others | 后箱宝（喷涂）Anti-rust coat (painted) |  | ● | ●
| 后箱防护架（外绳钩）Rear cargo protective rack (exterior rope hook) |  | - | -
| 侧踏板Side pedal |  | - | -
| 车顶行李架Roof rack |  | - | -
Note:“●”Standard；“－”unavailable；“○”optional
ZNA reserves the right for any adjustment or amendment.

## PALADIN
燃油类型 Fuel type |  |  | S15 Gasoline
车型代码 Model Code |  |  | W92C | W92B | W91A
规格Model specifications |  |  | UPR | MID | STD
驱动Driving type |  |  | 4WD | 4WD | 2WD
排挡Transmission |  |  | 8AT (常规 / 运动/ 雪地 / 沙地 / 泥地 / 节能模式 / 手自一体) 8AT (common / sport / sonw field / sand field /mud field / ECO / AMT)
排放标准Emission standard |  |  | EURO | EURO | EURO
Parameters | 外形尺寸L×W×H（mm） |  | 4882*1850*1875
| 轴距Wheelbase（mm） |  | 2850
| 轮距Tread (Front/Rear)(mm) |  | 1570/1570
| 最小离地间隙Min. ground clearance(mm) |  | 215
| 最小转弯半径Min. turning radius(m) |  | 5.7
| 满载总质量G.V.W. (kg) |  | 2501
| 整车装备质量Curb weight (kg) |  | 1950 |  | 1890
| 载质量Load capacity (kg) |  | -
| 接近角/离去角Approach angle/Departure angle(°) |  | 32/27
| 最大爬坡度Max. gradeability(%) |  | 40
| 乘坐人数Passenger numbers |  | 5
| 油箱容量Fuel tank(L) |  | 73
| 最高车速Max. speed (km/h) |  | 160
发动机Engine | 型号Model |  | Mitsubishi 4K31 2.0TD
| 排量Displacement (mL) |  | 1997
| 最大功率Max. power (Kw) |  | 168
| 最大扭矩Max. torque (Nm) |  | 360
行驶机构Driving mechanism | 制动系统Braking |  | Four wheel disc brake
| 悬挂系统Suspension |  | Front: Double fork arm + stabilizer bar
Rear: independent
| 轮胎Tyre | 255/60R18 | ● | ● | ●
舒适配置Comfort | 角度可调方向盘+音响控制Adjustable steering whee+sound control |  | ● | ● | ●
| 自动空调（花粉过滤）Automatic AC (Pollen filter) |  | ● | ● | ●
| 第二排出风口 Second row air outlet |  | ● | ● | ●
| 司机座椅6向手动调节Driver's seat, 6 way manual adjustment | 仿皮（深色）imitation leather (dark color) | - | - | ●
| 司机座椅8向电动调节Driver's seat, 8 way electronic adjustment |  | ● | ● | ○
| 第二排头枕型式 Second row headrest type | 3个，独立式 3, independent | ● | ● | ●
| 第二排座中央扶手 Seecond row middle armrest | 扶手+2个杯托 armrest + 2 cup seat | ● | ● | ●
| 第二排座椅型式 Seecond row seat type | 60/40分，靠背倾斜可调 60/40 ，seat lean slope adjustable | ● | ● | ●
| 多功能信息显示屏 Multifunctional display | 3.5寸 TFT 彩色 3.5" TFT Colored | - | ● | ●
|  | 7寸 TFT 彩色 7" TFT Colored | ● | ○ | -
| 智能钥匙（无钥匙进入+一键启动+发动机防盗）Intelligent key(keyless entry+ start button+immobilizer) |  | ● | ● | ●
| 眼镜盒Glasses box+地图灯Map light |  | ● | ● | ●
| 大灯延时关闭Headlight delay shut down |  | ● | ● | ●
| 天窗Sun Roof |  | ● | ● | ●
| 前风挡玻璃（绿玻+防紫外线+防热）Front windshield (green glass+ultraviolet-proof+ heatproof |  | ● | ● | ●
| 引擎盖气动支撑Pheumatic hood support |  | ● | ● | ●
| 四门电动车窗Four power windows+司机侧电动车窗一键升降/防夹Power window, anti-pitch, driver's side |  | ● | ● | ●
外观Appearance | 电动加油口盖Electronic filler cap |  | ● | ● | ●
| 鲨鱼鳍天线 shark fin antenna |  | ● | ● | ●
| 门把手 door handles | 镀铬 Chrome plated | ● | ● | ●
| 铝轮毂Alloy hub | 银色喷涂Silver paint | ● | ● | ●
| 前保险杠 Front bumper | 镀铬 Chrome plated | ● | ● | ●
| 后保险杠 Rear bumper | 车身同色 Body color | ● | ● | ●
安全配置Safety | 安全气囊 airbags | 司机+副驾 driver ，co-driver | ● | ● | ●
| 侧气囊 side airbags | 司机+副驾 driver ，co-driver | ● | ○ | -
| 膝部气囊 airbag for knees | 司机 driver | ● | ○ | -
侧气帘 side air curtain
| ABS+EBD |  | ● | ● | ●
B-LSD （电子制动差速锁 Electrical control brake differential lock）
| TCS（牵引力辅助 Traction assist ） |  | ● | ● | ●
| VDC（车辆动态辅助 Vehicle dynamic assist ） |  | ● | ● | ●
| HBA（液压制动辅助 Hydraulic brake auxiliary ） |  | ● | ● | ●
| HHC（坡道起步辅助 Ramp start assist ） |  | ● | ● | ●
| RMI ( 防侧翻 Roll Movement Intervention) |  | ● | ● | ●
| HAZ （紧急制动频闪 Lighten the Hazard Warning Lamps when emergency brake ） |  | ● | ● | ●
| HDC（陡坡缓降系统 Hill Descent Control system） |  | ● | ● | ●
| ADAS | 前碰撞预警 FCW | ● | - | -
|  | 紧急制动 AEB | ● | - | -
|  | 自适应巡航 ACC | ● | - | -
|  | 车道偏离预警 LDW | ● | - | -
|  | 车道保持 LKA | ● | - | -
|  | 盲区监测 BSD | ● | - | -
| 机械手刹Mechanical brake |  | ● | ● | ●
| 电子手刹Electrical Park Brake | 自动驻车auto hold | ● | ● | ●
| 胎压监测Tire pressure monitoring system |  | ● | ● | ●
| 车体同色后视镜+转向灯 Body color rearview mirror+turning lamps(LED) | 手动折叠 manual folding + 电动调节 electrical adjust | - | ● | ●
|  | 电动折叠+电动调节+加热+AVM摄像头 + BSD指示 Electric folding + electrical adjust+heating + AVM camera + BSD warning | ● | - | -
|  | 电动折叠+电动调节+加热+AVM摄像头 Electric folding + electrical adjust+heating + AVM camera | - | ○ | -
| 防眩目内后视镜Interior anti-dizzle rearview mirror |  | ● | ● | ●
| 电动高度可调前大灯Electronically adjusted front headlamp+自动大灯Auto headlamp |  | ● | ● | ●
| EPS电动转向辅助 EPS electrical turn Assist | 坦克掉头 Tank turning | ● | ● | ●
| 前后雾灯Front & Rear fog lamp |  | ● | ● | ●
| LED日间行车灯LED daytime running light |  | ● | ● | ●
| 高位制动灯High brake lamp |  | ● | ● | ●
| 倒车影像 Rearview camera | 高清（随动线）Hd (Follow up line) | - | ● | ●
| AVM360 | 中控屏显示 Central screen display | ● | ○ | -
| 底盘透视 perspective chassis | 540° AVM，中控屏显示 540° AVM，Central screen display | ● | ○ | -
| 倒车雷达Parking sensor |  | ● | ● | ●
| 定速巡航cruise control |  | - | ● | ●
| 差速锁 differential lock （电控 electrical） | 前桥差速锁 front | ● | ○ | -
|  | 后桥差速锁 rear | ● | ● | -
| 前排安全带（预紧式+三点式+高度可调） Front safety belts ( pre-tight +three points +hight adjustable) |  | ● | ● | ●
| 第二排安全带（预紧式+三点式） Second-row safety belt (pre-tight +three points) |  | ● | ● | ●
| ISOFIX 儿童安全座椅接口 ISOFIX children safty seat joint | 后排左+后排右 Rear row left seat + Rear row right seat | ● | ● | ●
| 安全带系提醒 safety belt unfastened reminding | 司机+副驾 driver ，co-driver | ● | ● | ●
| 发动机下护板（树脂）Engine underguard(resin) |  | ● | ● | ●
| 儿童安全锁Child safety lock |  | ● | ● | ●
影音系统Audio-video system | 多媒体影音系统Multimedia system | 10寸 中控屏 10" central contral screen | - | ● | ●
|  | 12寸 中控屏 12" central contral screen | ● | ○ | -
| 扬声器Loudspeakers | 4 | - | ● | ●
|  | 6 | ● | ○ | -
其它 Others | 侧踏板Side pedal |  | ● | ● | ●
| 车顶行李架Roof rack |  | ● | ● | ●
Note:“●”Standard；“－”unavailable；“○”optional
ZNA reserves the right for any adjustment or amendment.

## T5 EVO
2025款T5EVO出口产品配置 2025 T5EVO SPECIFICATION
车型设定 |  | Model | 1.5TD/7DCT Luxury | 1.5TD/7DCT Exclusive
车身Dimension | 外廓尺寸 | Length*Width*Height | 4565*1860*1690
| 轴距 | Wheelbase | 2715
| 车身顶盖 | Roof panel | Panoramic sunroof
| 车门数（个） | Number of door | 5 | 5
| 座位数（个） | Number of seat | 5 | 5
发动机 Engine | 驱动方式 | Drive | Front-Driving
| 发动机品牌 | Engine brand | Shenyang Mitsubishi
| 发动机型号 | Engine model | 4A95TD
| 排量(L) | Displacement | 1.5
| 进气方式 | Air Intake method | Turbocharger Inter-cooled
| 额定功率(kW) | Rated power(kw) | 145
| 额定功率转速(rpm) | Rated power rotation speed (rpm) | 5600
| 最大扭矩(N.m) | Max torque(N.m) | 285
| 最大扭矩转速(rpm) | Max torque rotation speed (rpm) | 1500~4000
| 发动机技术 | Engine tech | DVVT+GDI
| 燃料形式 | Fuel | Gasoline
| 燃油标号 | Fuel grade | 92#
| 供油方式 | Fuel supplying | GDI
| 油箱容量（L) | Fuel tank capacity (L) | 55
| 排放阶段 | Emission stage | Euro VI B
| 启停系统（STT） | Start stop system | × | ×
变速箱Transmission | 变速器 | Transmission type | DCT
| 档位个数 | No of gears | 7
底盘 Chassis | 前悬挂类型 | Front suspension | McPherson type independent suspension + transverse stabilizer
| 后悬挂类型 | Rear suspension | Multi link independent rear suspension
| 转向传动装置 | Steering gear | Power steering
| 前轮制动器 | Front wheel brake | Vented Disc
| 后轮制动器 | Rear wheel brake | Disc
| 驻车制动类型 | Parking brake type | Electronic parking
| 铝合金轮毂 | Aluminum alloy wheel hub | ●
| 轮胎规格 | Tyre spec | 235/55 R19
| 备胎规格 | Spare tyre spec | T155/90R17（Steel wheel hub）
安全性配备 Safety equipment | 驾驶座安全气囊 | Driver's seat airbag | ● | ●
| 副驾驶安全气囊 | Passenger airbag | ● | ●
| 前排头部气帘 | Front head air curtain | × | ●
| 后排头部气帘 | Rear head air curtain | × | ●
| 前排侧气囊 | Front side airbag | × | ●
| 前排安全带 | Front seat belt | ● | ●
| 第二排安全带 | Second row seat belt | ● | ●
| 主驾安全带未系蜂鸣报警或指示灯 | Driver seat belt unfasten alarm | ● | ●
| 副驾安全带未系蜂鸣报警提示 | Co-driver seat belt unfasten alarm | ● | ●
| 副驾座椅使用状态感应功能 | Co-driver seat usage status sensing | ● | ●
| 第二排安全带未系报警提示 | Second row seat belt not fastened alarm prompt | ● | ●
| 前后排安全带预收紧功能 | Pre tightening function of front and rear seat belts | × | ●
| 前后排安全带限力功能 | Front and rear seat belt force limiting function | × | ●
| 前排安全带高位调节器 | Front seat belt high adjuster | ● | ●
| 发动机电子防盗 | Engine electronic anti theft | ● | ●
| 车内中控锁 | Interior central locking | ● | ●
| 自动落锁 | Automatic lock | ● | ●
| 碰撞后自动解锁 | Automatic unlocking after collision | ● | ●
| 儿童安全门锁 | Child safety door lock | ● | ●
| ABS防抱死 | ABS | ● | ●
| 制动力分配(EBD/CBD) | EBD/CBD | ● | ●
| 制动优先 | Brake priority | ● | ●
| 制动辅助(HBA/EBA/BA等) | HBA/EBA/BA | ● | ●
| 牵引力控制(ASR/TCS/TRC等) | ASR/TCS/TRC | ● | ●
| 车身稳定控制(ESP/DSC/VSC) | ESP/DSC/VSC | ● | ●
| 上坡辅助 | Uphill assist | ● | ●
| 自动驻车 | Automatic parking | ● | ●
| 胎压监测装置 | Tire pressure monitoring device | ● | ●
| ISO FIX儿童座椅固定装置 | ISO FIX | ● | ●
| 高位刹车灯 | CHMSL | ● | ●
| 前泊车雷达 | Front parking radar | × | ●
| 倒车雷达 | Reverse radar | ● | ●
| 倒车影像 | Reverse view camara | ● | ●
| 车门锁芯 | Door lock cylinder | ● | ●
| 陡坡缓降 | Steep descent | ● | ●
| 定速巡航 | Cruise control | ● | ×
| 自适应巡航 | Adaptive Cruise Control | × | ●
| 自适应远近光灯 | Adaptive high and low beam headlights | × | ●
| 360度全景摄像头 | 360-degree panoramic camera | × | ●
| 开门预警功能（DOW） | 360-degree panoramic camera | × | ●
| 倒车侧向警告（RCTA） | Reverse lateral warning | × | ●
| 盲区监测(BSD) | Blind Spot Monitoring | × | ●
| 变道辅助（LCA） | Lane Assist | × | ●
| MOD移动物体&行人探测预警系统 | MOD Mobile Object & Pedestrian Detection and Warning System | × | ●
| 交通拥堵辅助功能（TJA） | Traffic congestion assistance function | × | ●
控制系统 Controlling system | 方向盘材料 | Steering wheel material | Leather | Leather
| 多功能方向盘 | Multi function steering wheel | ● | ●
|  | colour | Electroplated silver plating | Electroplated silver plating
| 方向盘音响控制 | Steering wheel audio control | ● | ●
| 方向盘仪表控制 | Steering wheel instrument control | ● | ●
| 方向盘蓝牙 | Steering wheel bluetooth and voice control | ● | ●
| 方向盘上下调节 | Adjusting the steering wheel up and down | ● | ●
| 方向盘前后调节 | Front and rear adjustment of steering wheel | ● | ●
| 换挡手柄材质 | Shift lever material | Leather | Leather
| 电子换挡 | Electronic gear shifting | ● | ●
舒适性配置 Comfort configuration | 车规95级标准滤网 | Vehicle standard 95 level filter screen | ● | ●
| 前空调 | Front air conditioning | ● | ●
| 空调控制 | Electric air conditioning | ● | ×
|  | automatic air conditioning | × | ●
| 前出风口 | Front air outlet | ● | ●
| 后座出风口 | Rear seat air outlet | ● | ●
| 后暖风出风口 | Rear warm air outlet | × | ●
| PM 2.5空气净化系统 | PM 2.5 air purification system | × | ●
| 全景电动天窗 | Panoramic electric sunroof | ● | ●
便利性配备 Convenience device | 钥匙 | Ordinary key | ● | ●
|  | Smart key | ● | ●
| 一键启动系统 | One click startup system | ● | ●
| 无钥匙进入系统 | Keyless Entry System | ● | ●
| 前窗雨刷 | Boneless wipers | ● | ●
|  | Induction wiper | × | ●
| 雨刷拨杆 | Intermittent adjustable wiper lever | ● | ×
|  | Sensitivity adjustable wiper lever | × | ●
| 后雨刷 | Rear Wiper | ● | ●
| 后窗加热线 | Rear window heating wire | ● | ●
| 外后视镜 | Electric adjustment of rearview mirror | ● | ●
|  | Rearview mirror heating | ● | ●
|  | Automatic folding of rearview mirror lock car | ● | ●
| 内后视镜防眩目 | Interior rearview mirror anti glare | ● | ●
| 前电动车窗 | Front electric windows | ● | ●
| 后电动车窗 | Rear electric windows | ● | ●
| 车窗防夹手功能 | Window anti pinch | ● | ●
| 一键升窗/关窗 | One touch lifting | ● | ●
| 遥控车窗开闭 | Remote control of windows | ● | ●
| 遥控天窗关闭 | Remote control of sunroof | ● | ●
| 眼镜盒 | glasses case | ● | ●
| 中央置物盒 | Central storage box | ● | ●
| 仪表板手机支架安装口 | Installation port for dashboard phone holder | ● | ●
| 仪表板挂钩 | Instrument panel hook | ● | ●
| 后箱搁物板 | Rear box shelf | ● | ●
| 5V USB充电接口 | 5V USB charging interface | ● | ●
| 12V电源 | 12V power supply | ● | ●
| 电动尾门 | Power rear door | × | ●
灯光 lighting | 自动点亮 | Auto light up | ● | ●
| LED日间行车灯 | LED daytime running lights | ● | ●
| 前大灯延时关闭 | Delay closing of front headlights | ● | ●
| 大灯高度可调 | Adjustable headlight height | ● | ●
| 后组合灯 | LED (B position light cannot be lit) | ● | ×
|  | LED (B-light position light can be lit, flowing turn signal light) | × | ●
| 车内氛围灯 | Interior ambient lighting | ● | ●
| 室内灯延迟熄灭 | Indoor lights are delayed in turning off | ● | ●
| 中厢灯 | Mid door light | ● | ×
| 侧厢灯 | Side door lights | × | ●
| 后备厢开启自动照明灯 | Automatic lighting on the trunk | ● | ●
| 尾门牌照灯 | Tailgate license plate light | ● | ●
多媒体 Multi-Media | 行车记录仪 | tachograph | × | ●
| 手机互联 | Mobile Internet | ● | ●
| WIFI功能 | WIFI | ● | ●
| 蓝牙系统 | Bluetooth | ● | ●
| 组合仪表 | Combined instrument | ●（English） | ●（English）
|  | Central control display | ●（English） | ●（English）
| 扬声器品牌 | 6 speakers | ● | ●
座椅 Seat | 座椅配色 | Colour | Black | Black
| 材料 | Imitation leather | ● | ●
| 主驾座椅 Driver's seat | Mannual 6 ways | ● | ×
|  | Electrical 10 ways | × | ●
|  | Rear hook of seat | ● | ●
|  | Seat heating | × | ●
|  | Adjustable seat headrest | ● | ●
|  | Seat side storage pocket | ● | ●
|  | Seat backrest storage bag | ● | ●
| 副驾座椅 Passenger seat | Mannual 4 ways | ● | ×
|  | Electrical 4 ways | × | ●
|  | Rear hook of seat | ● | ●
|  | Adjustable seat headrest | ● | ●
|  | Seat side storage pocket | ● | ●
|  | Seat backrest storage bag | ● | ●
说明 1、●设定，×不设定； Explanation 1: ● Set, X not set;
v